## Bill_of_Materials
CPK-17C cuisinart kettle BOM			1500W	120Vac
Parts	amount	number#	use	material+other info
assorted screws	10	x	small screws for holding the parts together	x
washers	10	x	small washers for assembly with the screws	x
nuts	5	x	nuts to help hold the unit together	x
2 pin female connector	2	hxh19	used for sensor and led	mainstream power+data connector
Blue LED	1	x	used for telling the user when the device is powered	maintream blue led
Thermistor	1	x	200c thermistor for temperature detection	300volts 200c small thermistor
metal bracket	1	x	small metal bracket designed to hold the thermistor in place	x
filter	1	KE7419-10-09	small metal mesh that filters water when pouring	mesh is held in place by a plastic casing
water window	1	x	used to give an approximate measurement of volume in Litres	clear plastic piece
plastic button covers	6	x	marked buttons allows the user to know the different settings as well as actuate the pushbuttons on the pushbutton pcb	standard polyethylene plastic
button holder	1	KE7419-T4	holds the button covers in place so that they can easily hit the pushbuttons on the PBpcb	clear polyethylene plastic
pcb btn cover	1	holds in place rubber btn cover		standard polyethylene plastic
rubber btn mesh	1	x	helps spread pressure when user applies force on buttons, allows push buttons to be pressed easily as well as diffuse light from the LED indicators	clear rubber
btn pcb connector	1	LL210593	allows power and data transimission from to the pushbutton pcb	9 pin data connector, heat resistant (105c), 300v max
Pushbutton PCB	1	KB-V03-20200806	simple pcb that has an array of smd pushbuttons as well as led indicators	copper,resin,silkscreen
btn switch	8	x	used as pushbuttons on the pcb	smd pushbuttons
btn LED	8	x	when the user pressed a pushbutton	smd white LEDS
Stainless steel housing	1	CPK-17C	the main housing of the product stores water and the electronics under (base heats up easily with the heating element but is watertight)	18/10 grade stainless steel
teflon plate	1	x	used for thermal protection of the electronics	reflective teflon
rubber valve	1	x	x	bpa free rubber
PCB shroud	1	kE7419-10-10	protects the main heating element pcb	heat resistant plastic

## System_requirements
#	system requirements
1	main container/body stainless steel for heat resistance
2	stainless steel housing resistant to rust and wear
3	main container durable due to danger if it broke
4	size/ thickness of container to not be too heavy while in use
5	spout to direct hot water and avoid spills
6	lid interior insulation to prevent outside of lid to get too hot while in use
7	lid lightweight to allow automatic opening
8	spring to non electrically power lid
9	Mechanical button to open lid
10	lid with rubber seal
11	interior plastic casing of lid bolted on
12	spring loaded locking mechanism for lid
13	lid joint reinforcement to prevent from breaking/spills or danger
14	double layered container to prevent exterior from getting too hot
15	exterior transparent water level meter for ease of use/ sefety
16	interface in handle to separate circuitry from heated elements
17	rubber insulator under button interface to be water resistant
18	circuitry within handle glued to avoid water damage
19	LEDs under button interface for use at any time/ lighting
20	9 wire connector to button interface rated to X degrees
21	9 wire connector passes through casing inside of the handle to prevent dislodgin connector
22	red indicator on 9 pin connector for ease of assembly
23	thermistor 200c resistant wire
24	LED to indicate functionalty rated for Xc
25	Thermistor rubber grommet to prevent water damage to the circuitry
26	LED grommet to prevent water damage to the circuitry
27	rubber material for grommets heat resistant (silicone?)
28	metal bracket for heat resistance to hold thermistor in place
29	testing points on button interface PCB to ensure functionality
30	Checkboxes on button interface to confirm functions
31	Main PCB elevated off interior water container
32	cardboard? Heat shield under plastic elevation for PCB
33	PCB securely mounted onto housing
34	heat resistant sleaving on main wires to heating element
35	writing on button interface to identify functionality
36	buzzer to indicate when boiling process is complete
37	heat sink between heating element and power source
38	main pcb 9 pin male connector for button interface(removable)
39	main pcb 2 pin male connector for LED (removable)
40	main pcb 2 pin male connector for Thermister(removable)
41	brackets on inside of outter housing for circuitry
42	stopper on removable connectors for ease of assembly/polarity
43	heat shrink wrap on main power to heating elements
44	main power to heating elements rated for Xc
45	main power to heating elements x gauge
46	ceramic? heating element
47	circular heating element for efficient/even heating
48	main power connector securely mounted onto bottom of unit
49	large main power connector
50	heating element main power color coded
	main PCB material heat resistant?
	loose cables zip tied together
	housing grounded
	components bolted onto casing
	removable filter
	filter bracket plastic heat resistant
	filter bracket bolted onto inside of casing
	filter metal/aluminum mesh heat resistant
	handle on filter
	rubber cover for activation switch
	plastic interior of handle
	logo engraved on outter casing
	logo engraved on outter lid
	main power connector stoppers
	resistor main board through hole
	smd components on button interface
	engraving on heating element
	button interface pcb double sided smd
	main pcb double sided

## user_requirements
User Requirements
Capacity indication
Rapid boiling
Energy efficiency
Automatic shut-off
Boil-dry protection
Heat-resistant exterior
Stainless steel interior
Ergonomic handle
Drip-free spout
Cordless operation
Cord storage
360-degree swivel base
Water level indicator
One-handed lid opening
Temperature control (optional)
Aesthetic design
Removable filter
Easy-to-clean interior
On/Off indicator
Boil completion indicator
Warranty
Customer support
Compact size
Lightweight
Safe for surfaces